## Pinout
Pin | Name | 176VFBGA | Default | ALT0 | ALT1 | ALT2 | ALT3 | ALT4 | ALT5 | ALT6 | ALT7
PTB3 | PTB3 | C1 | ALT0 | LPADC0_SE0 | PTB3/RF0_EXT_OSC_EN | LPSPI0_PCS3 | LPUART1_TX | I2S0_TX_FS | FB_AD10 | TPM0_CH1 | x
PTB4 | PTB4/LLWU_P6 | C2 | ALT0 | LPADC0_SE1 | PTB4/LLWU_P6/RF0_RF_OFF/RF0_DFT_RESET | LPSPI0_SCK | LPUART1_CTS | I2S0_TX_BCLK | FB_AD9 | TPM0_CH2 | x
PTB5 | PTB5 | D2 | Disabled | x | PTB5/RF0_ACTIVE | LPSPI0_SOUT | LPUART1_RTS | I2S0_MCLK | FB_AD8 | TPM0_CH3 | x
PTB6 | PTB6/LLWU_P7 | E1 | Disabled | x | PTB6/LLWU_P7 | LPSPI0_PCS2 | LPI2C1_SDA | I2S0_RX_BCLK | FB_AD7 | TPM0_CH4 | RF0_BSM_FRAME
PTB7 | PTB7/LLWU_P7 | E2 | ALT0 | LPADC0_SE2 | PTB7/LLWU_P8 | LPSPI0_SIN | LPI2C1_SDAS | I2S0_RX_FS | FB_AD6 | TPM0_CH5 | RF0_BSM_DATA
PTB8 | PTB8/LLWU_P9 | F5 | Disabled | x | PTB8/LLWU_P9/RF0_EARLY_WARNING | LPSPI0_PCS0 | LPI2C1_SCLS | I2S0_RX_D0 | DB_AD5 | x | LPTMR0_ALT1
PTB9 | PTB9 | F4 | ALT0 | LPADC0_SE3 | PTB9/SPM_LPREQ | LPSPI0_PCS1 | LPI2C1_SCL | I2S0_RX_D1 | FB_RW_b | x | FXIO0_D0
PTB11 | PTB11 | G6 | Disabled | x | PTB11 | LPUART2_RX | LPI2C1_SDAS | LPI2C0_SDA | FB_AD27 | x | FXIO0_D1
PTB12 | PTB12 | G4 | Disabled | x | PTB12 | LPUART2_TX | LPI2C1_SCLS | LPI2C0_SCL | FB_AD26 | TPM3_CLKIN | FXIO0_D2
PTB13 | PTB13 | G3 | Disabled | x | PTB13 | LPUART2_CTS | LPI2C1_SDA | LPI2C0_SDAS | FB_AD25 | TPM3_CH0 | FXIO0_D3
PTB14 | PTB14 | G2 | Disabled | x | PTB14 | LPUART2_RTS | LPI2C1_SCL | LPI2C0_SCLS | FB_AD24 | TPM3_CH1 | FXIO0_D4
PTB15 | PTB15 | G1 | Disabled | x | PTB15 | x | LPI2C1_HREQ | LPI2C3_SCL | FB_CS5_b/FB_TSIZ1/FB_BE23_16_b | TPM0_CLKIN | FXIO0_D5
PTB16 | PTB16/LLWU_P10 | H5 | Disabled | x | PTB16/LLWU_P10 | x | LPUART3_CTS | LPI2C3_SDA | FB_CS4_b/FB_TSIZ0/FB_BE31_24_b | x | FXIO0_D6
PTB17 | PTB17 | K5 | Disabled | x | PTB17 | x | LPUART3_RTS | LPI2C3_SCLS | FB_TBST_b/FB_CS2_b/FB_BE15_8_b | x | FXIO0_D7
PTB18 | PTB18 | H2 | Disabled | x | PTB18 | LPSPI1_PCS1 | LPUART2_RX | LPI2C3_SDAS | FB_CS3_b/FB_BE7_0_b | FB_TA_b | FXIO0_D8
PTB19 | PTB19 | K4 | Disabled | x | PTB19 | LPSPI1_PCS3 | LPUART2_TX | x | FB_ALE/FB_CS1_b/FB_TS_b | TPM1_CLKIN | FXIO0_D9
PTB20 | PTB20/LLWU_P11 | J1 | Disabled | x | PTB20/LLWU_P11 | LPSPI1_SCK | LPUART2_CTS | x | FB_CS0_b | TPM1_CH0 | FXIO0_D10
PTB21 | PTB21 | J2 | Disabled | x | PTB21 | LPSPI1_SOUT | LPUART2_RTS | LPI2C2_HREQ | FB_AD4 | TPM1_CH1 | FXIO0_D11
PTB22 | PTB22/LLWU_P12 | L1 | Disabled | x | PTB22/LLWU_P12 | LPSPI1_PCS2 | LPUART0_CTS | LPI2C2_SDA | FB_AD3 | TPM2_CLKIN | FXIO0_D12
PTB24 | PTB24 | L2 | Disabled | x | PTB24 | LPSPI1_SIN | LPUART0_RTS | LPI2C2_SCL | FB_AD2 | EWM_IN | FXIO0_D13
PTB25 | PTB25/LLWU_P13 | L6 | Disabled | x | PTB25/LLWU_P13 | LPSPI1_PCS0 | LPUART0_RX | LPI2C2_SDAS | FB_AD1 | EWM_OUT_b | FXIO0_D14
PTB26 | PTB26 | L4 | Disabled | x | PTB26 | USB0_SOF_OUT | LPUART0_TX | LPI2C2_SCLS | FB_AD0 | LPCMP0_OUT | RF0_BSM_CLK
PTB28 | PTB28/LLWU_P14 | M4 | Disabled | x | PTB28/LLWU_P14 | x | LPUART3_RX | I2S0_TX_D0 | FB_A16 | x | FXIO0_D15
PTB29 | PTB29 | L3 | Disabled | x | PTB29 | x | LPUART3_TX | I2S0_TX_FS | FB_A17 | x | FXIO0_D16
PTB30 | PTB30 | M5 | Disabled | x | PTB30 | x | x | I2S0_TX_BCLK | FB_A18 | x | x
PTB31 | PTB31 | M7 | Disabled | x | PTB31 | x | x | I2S0_RX_D0 | FB_A19 | x | x
PTC0 | PTC0 | N1 | Disabled | x | PTC0 | x | x | I2S0_RX_FS | FB_A20 | x | x
PTC1 | PTC1 | M2 | Disabled | x | PTC1 | x | x | I2S0_RX_BCLK | FB_A21 | x | x
PTC7 | PTC7/LLWU_P15 | N2 | ALT0 | LPCMP0_IN0 | PTC7/LLWU_P15 | LPSPI0_PCS3 | LPUART0_RX | LPI2C1_HREQ | x | TPM0_CH0 | LPTMR0_ALT1
PTC8 | PTC8 | P3 | ALT0 | LPCMP0_IN1 | PTC8 | LPSPI0_SCK | LPUART0_TX | LPI2C0_HREQ | x | TPM0_CH1 | x
PTC9 | PTC9/LLWU_P16 | R1 | ALT0 | LPADC0_SE4/LPCMP0_IN2 | PTC9/LLWU_P16 | LPSPI0_SOUT | LPUART0_CTS | LPI2C0_SDA | x | TPM0_CH2 | LPTMR0_ALT2
PTC10 | PTC10 | R2 | ALT0 | LPADC0_SE5 | PTC10 | LPSPI0_PCS2 | LPUART0_RTS | LPI2C0_SCL | x | TPM0_CH3 | x
PTC11 | PTC11/LLWU_P17 | T1 | ALT0 | LPADC0_SE6 | PTC11/LLWU_P17 | LPSPI0_SIN | LPI2C1_SDA | LPI2C0_SDAS | x | TPM0_CH4 | EWM_IN
PTC12 | PTC12/LLWU_P18 | R3 | ALT0 | LPADC0_SE7 | PTC12/LLWU_P18 | LPSPI0_PCS0 | LPI2C1_SCL | LPI2C0_SCLS | x | TPM0_CH5 | EWM_OUT_b
PTC27 | PTC27 | P6 | Disabled | x | PTC27 | x | x | x | x | TPM0_CH4 | x
PTC28 | PTC28 | U5 | Disabled | x | PTC28 | x | LPSPI0_PCS1 | x | x | TPM0_CH3 | FXIO0_D17
PTC29 | PTC29 | N6 | Disabled | x | PTC29 | LPUART1_RX | LPSPI0_PCS3 | x | x | TPM0_CH2 | FXIO0_D18
PTC30 | PTC30 | R7 | Disabled | x | PTC30 | LPUART1_TX | LPSPI0_SCK | x | x | TPM0_CH1 | FXIO0_D19
PTD0 | PTD0 | T7 | Disabled | x | PTD0 | LPUART1_CTS | LPSPI0_SOUT | x | x | TPM0_CH0 | FXIO0_D20
PTD1 | PTD1 | P7 | Disabled | x | PTD1 | LPUART1_RTS | LPSPI0_PCS2 | x | x | EWM_IN | FXIO0_D21
PTD2 | PTD2 | U7 | Disabled | x | PTD2 | SDHC0_D7 | LPSPI0_SIN | x | x | EWM_OUT_b | FXIO0_D22
PTD3 | PTD3 | T8 | Disabled | x | PTD3 | SDHC0_D6 | LPSPI0_PCS0 | EMVSIM0_CLK | x | TPM2_CLKIN | FXIO0_D23
PTD4 | PTD4 | N8 | Disabled | x | PTD4 | SDHC0_D5 | LPSPI2_PCS1 | EMVSIM0_RST | x | x | FXIO0_D24
PTD5 | PTD5 | N10 | ALT0 | LPADC0_SE8 | PTD5 | SDHC0_D4 | LPSPI2_PCS3 | EMVSIM0_VCCEN | x | x | FXIO0_D25
PTD6 | PTD6 | U9 | ALT0 | LPADC0_SE9 | PTD6 | SDHC0_D1 | LPSPI2_SCK | EMVSIM0_IO | TRACE_D3 | TPM2_CH5 | FXIO0_D26
PTD7 | PTD7 | P10 | ALT0 | LPADC0_SE10 | PTD7 | SDHC0_D0 | LPSPI2_SOUT | EMVSIM0_PD | TRACE_D2 | TPM2_CH4 | FXIO0_D27
PTD8 | PTD8/LLWU_P19 | T9 | ALT0 | LPADC0_SE11 | PTD8/LLWU_P19 | SDHC0_DCLK | LPSPI2_PCS2 | LPI2C1_SDAS | TRACE_D1 | TPM2_CH3 | FXIO0_D28
PTD9 | PTD9 | U11 | ALT0 | LPADC0_SE12 | PTD9 | SDHC0_CMD | LPSPI2_SIN | LPI2C1_SCLS | TRACE_D0 | TPM2_CH2 | FXIO0_D29
PTD10 | PTD10/LLWU_P20 | P11 | ALT0 | LPADC0_SE13 | PTD10/LLWU_P20 | SDHC0_D3 | LPSPI2_PCS0 | LPI2C1_SDA | TRACE_CLKOUT | TPM2_CH1 | FXIO0_D30
PTD11 | PTD11 | R11 | ALT0 | LPADC0_SE14 | PTD11 | SDHC0_D2 | USB_SOF_OUT | LPI2C1_SCL | CLKOUT | TPM2_CH0 | FXIO0_D31
PTE0 | PTE0 | R14 | ALT0 | LPCMP1_IN4 | PTE0 | x | x | x | x | EWM_IN | x
PTE1 | PTE1/LLWU_P21 | R16 | ALT0 | LPADC0_SE18 | PTE1/LLWU_P21 | SDHC0_D1 | LPI2C0_SDAS | LPSPI3_PCS1 | x | EWM_OUT_b | LPTMR1_ALT2
PTE2 | PTE2 | P12 | ALT0 | LPADC0_SE19 | PTE2 | SDHC0_D0 | LPI2C0_SCLS | LPSPI3_PCS3 | x | LPCMP1_OUT | x
PTE3 | PTE3/LLWU_P22 | N12 | ALT0 | LPADC0_SE20/LPCMP1_IN0 | PTE3/LLWU_P22 | SDHC0_D7 | LPI2C0_SDA | LPSPI3_SCK | x | TPM0_CLKIN | LPTMR0_ALT3
PTE4 | PTE4 | M11 | ALT0 | LPADC0_SE21/LPCMP1_IN1 | PTE4 | SDHC0_D6 | LPI2C0_SCL | LPSPI3_SOUT | CLKOUT | TPM1_CLKIN | RF0_DTM_RX
PTE5 | PTE5 | R17 | ALT0 | LPCMP1_IN2 | PTE5 | SDHC0_DCLK | LPI2C0_HREQ | LPSPI3_PCS2 | x | LPCMP1_OUT | RF0_DTM_TX
PTE8 | PTE8/LLWU_P23 | P16 | ALT0 | LPADC0_SE22 | PTE8/LLWU_P23 | SDHC0_D5 | LPUART3_RX | LPSPI3_SIN | x | TPM1_CH0 | LPTMR2_ALT1
PTE9 | PTE9/LLWU_P24 | N16 | ALT0 | LPADC0_SE23 | PTE9/LLWU_P24 | SDHC0_CMD | LPUART3_TX | LPSPI3_PCS0 | x | TPM1_CH1 | FXIO0_D0
PTE10 | PTE10/LLWU_P25 | M13 | Disabled | x | PTE10/LLWU_P25 | SDHC0_D4 | LPUART3_CTS | LPI2C3_SDA | x | TPM3_CH0 | LPTMR2_ALT3
PTE11 | PTE11 | M14 | Disabled | x | PTE11 | SDHC0_D3 | LPUART3_RTS | LPI2C3_SCL | x | TPM3_CH1 | FXIO0_D1
PTE12 | PTE12/LLWU_P26 | L12 | Disabled | x | PTE12/LLWU_P26 | SDHC0_D2 | x | LPI2C3_SDAS | x | TPM3_CLKIN | FXIO0_D2
PTE13 | PTE13 | N17 | Disabled | x | PTE13 | I2S0_TX_BCLK | x | LPI2C3_SCLS | x | TPM3_CH0 | FXIO0_D3
PTE14 | PTE14 | L16 | Disabled | x | PTE14 | I2S0_TX_FS | x | LPI2C3_HREQ | x | TPM3_CH1 | FXIO0_D4
PTE15 | PTE15 | L17 | Disabled | x | PTE15 | I2S0_TX_S0 | x | x | x | TPM3_CLKIN | FXIO0_D5
PTE16 | PTE16 | L14 | Disabled | x | PTE16 | I2S0_RX_BCLK | x | x | x | TPM2_CH0 | FXIO0_D6
PTE17 | PTE17 | L15 | Disabled | x | PTE17 | I2S0_RX_FS | x | x | x | TPM2_CH1 | FXIO0_D7
PTE18 | PTE18 | K13 | Disabled | x | PTE18 | I2S0_RX_D0 | x | x | x | TPM2_CH2 | FXIO0_D8
PTE19 | PTE19 | K16 | Disabled | x | PTE19 | I2S0_MCLK | x | x | x | TPM2_CH3 | FXIO0_D9
PTE21 | PTE21 | J17 | Disabled | x | PTE21 | I2S0_TX_D1 | USB_SOF_OUT | x | x | TPM2_CH4 | FXIO0_D10
PTE22 | PTE22 | J16 | Disabled | x | PTE22 | I2S0_RX_D1 | LPI2C3_HREQ | x | x | TPM2_CH5 | FXIO0_D11
PTE27 | PTE27 | H14 | Disabled | x | PTE27 | LPUART3_CTS | LPI2C3_SDAS | x | x | x | FXIO0_D28
PTE28 | PTE28 | G14 | Disabled | x | PTE28 | LPUART3_RTS | LPI2C3_SCLS | x | x | x | FXIO0_D29
PTE29 | PTE29 | G15 | Disabled | x | PTE29 | LPUART3_RX | LPI2C3_SDA | x | x | x | FXIO0_D30
PTE30 | PTE30 | G17 | Disabled | x | PTE30 | LPUART3_TX | LPI2C3_SCL | x | x | TPM2_CLKIN | FXIO0_D31
PTA0 | PTA0 | B10 | ALT7 | x | PTA0 | x | x | x | x | x | NMI_b
PTA1 | PTA1/LLWU_P0 | E12 | ALT7 | x | PTA1/LLWU_P0/RF_ANT_B | LPUART0_CTS | LPI2C0_SDAS | LPUART1_CTS | x | x | JTAG_TCLK/SWD_CLK
PTA2 | PTA2/LLWU_P1 | F11 | ALT7 | x | PTA2/LLWU_P1/RF_ANT_A | LPUART0_RX | LPI2C0_SDA | LPUART1_RX | x | x | JTAG_TDI
PTA3 | PTA3 | D11 | ALT7 | x | PTA3/RF0_TX_SWITCH | LPUART0_TX | LPI2C0_SCL | LPUART1_TX | x | TPM0_CLKIN | JTAG_TDO/SWD_SWO
PTA4 | PTA4 | B9 | ALT7 | x | PTA4/RF0_RX_SWITCH | LPUART0_RTS | LPI2C0_SCLS | LPUART1_RTS | x | LPCMP0_OUT | JTAG_TMS/SWD_DIO
PTA9 | PTA9 | E10 | ALT7 | x | PTA9 | LPI2C2_SDAS | LPSPI3_SCK | x | FB_A23 | x | RV_JTAG_TACK
PTA10 | PTA10 | A9 | ALT7 | x | PTA10 | LPI2C2_SCLS | LPSPI3_SOUT | x | FB_A22 | x | RV_JTAG_TDI
PTA14 | PTA14 | E8 | ALT7 | x | PTA14 | LPi2C2_SDA | x | x | FB_AD23 | LPCMP0_OUT | RV_JTAG_TDO
PTA15 | PTA15 | A7 | ALT7 | x | PTA15 | LPI2C2_SCL | x | x | FB_AD22 | x | RV_JTAG_TMS
PTA17 | PTA17 | F7 | Disabled | x | PTA17 | LPI2C2_HREQ | LPSPI3_PCS1 | EMVSIM0_CLK | FB_AD21 | x | x
PTA18 | PTA18 | D8 | Disabled | x | PTA18 | LPSPI2_PCS1 | LPSPI3_PCS3 | EMVSIM0_RST | FB_AD20 | x | x
PTA19 | PTA19 | D7 | Disabled | x | PTA19 | LPSPI2_PCS3 | LPSPI3_SCK | EMVSIM0_VCCEN | FB_AD19 | TPM2_CH5 | x
PTA20 | PTA20 | C7 | Disabled | x | PTA20 | LPSPI2_SCK | LPSPI1_PCS1 | EMVSIM0_IO | FB_AD18 | TPM2_CH4 | x
PTA21 | PTA21 | B7 | Disabled | x | PTA21 | LPSPI2_SOUT | x | EMVSIM0_PD | FB_AD17 | TPM2_CH3 | x
PTA22 | PTA22/LLWU_P2 | B6 | Disabled | x | PTA22/LLWU_P2 | LPSPI2_PCS2 | x | LPI2C2_HREQ | FB_AD16 | TPM2_CH2 | x
PTA23 | PTA23 | E6 | Disabled | x | PTA23 | LPSPI2_SIN | LPSPI1_PCS3 | LPI2C2_SDA | FB_AD15 | TPM2_CH1 | x
PTA24 | PTA24 | D6 | Disabled | x | PTA24 | LPSPI2_PCS0 | LPSPI1_SCK | LPI2C2_SCL | FB_OE_b | TPM2_CH0 | x
PTA25 | PTA25 | B5 | Disabled | x | PTA25 | LPUART1_RX | LPSPI3_SOUT | LPI2C2_SDAS | FB_AD31 | x | x
PTA26 | PTA26 | A5 | Disabled | x | PTA26 | LPUART1_TX | LPSPI3_PCS2 | LPI2C2_SCLS | FB_AD30 | x | x
PTA27 | PTA27 | A3 | Disabled | x | PTA27 | LPUART1_CTS | LPSPI3_SIN | x | FB_AD29 | x | x
PTA28 | PTA28 | A2 | Disabled | x | PTA28 | LPUART1_RTS | LPSPI3_PCS0 | x | FB_AD28 | x | x
PTA30 | PTA30/LLWU_P3 | A1,B2 | Disabled | x | PTA30/LLWU_P3 | LPUART2_CTS | LPSPI1_SOUT | x | FB_AD14 | TPM1_CH0 | LPTMR2_ALT2
PTA31 | PTA31 | C4 | Disabled | x | PTA31 | LPUART2_RTS | LPSPI1_PCS2 | x | FB_AD13 | TPM1_CH1 | x
PTB0 | PTB0 | B3 | Disabled | x | PTB0 | LPUART2_TX | LPSPI1_SIN | USB0_SOF_OUT | CLKOUT | TPM1_CLKIN | x
PTB1 | PTB1/LLWU_P4 | C3 | Disabled | x | PTB1/LLWU_P4 | LPUART2_RX | LPSPI1_PCS0 | I2S0_TX_D1 | FB_AD12 | x | LPTMR2_ALT3
PTB2 | PTB2/LLWU_P5 | B10 | Disabled | x | PTB2/LLWU_P5/RF0_RF_OSC_EN | LPSPI0_PCS1 | LPUART1_RX | I2S0_TX_D0 | FB_AD11 | TPM0_CH0 | x